## Worksheet 1
Qualification | Specification
Wavelength | 1.55 µm
Pulse repetition rate | 10 kHz
Pulse width | 100–400 ns
Pulse energy | 150 µJ
Measurement range | 80–4000 m
(6000 m maximum)
Range resolution | 15–60 m
Speed measurement uncertainty | ≤0.1 ms−1
Radial velocity measurement range | ±37.5 ms−1
Power consumption
weight | ∼ 75 kg
Telescope diameter | 3 inches
Beam effective diameter | 60 mm
Focal length | 290 mm