## Worksheet 1
System real-time precision
Heading |  | 0.1∘ (double antenna mode, baseline length ≥ 2 m)
0.1∘ (single antenna, speed >10 ms−1)
Attitude |  | 0.1∘
Position |  | Single point positioning ≤ 5 m
real time kinematic (RTK) 2 cm + 1 ppm (circular error probable, CEP)
Data updating rate |  | 200 Hz (configurable)
Starting time |  | ≤ 10 s
Alignment time |  | 1–2 min (depending on dynamic maneuvering mode)
Double antenna aided orientation time ≤1 min
Post-processing precision
Heading |  | 0.05∘
Attitude |  | 0.05∘
Position precision: | Time to | 0 s | 10 s | 60 s | 300 s | 600 s
lose lock
| Position | 0.02 m | 0.04 m | 3 m | 20 m | 60 m
Physical properties
Power consumption
Working temperature | −40–80 ∘C
Overall size | 100 mm × 90 mm × 50 mm
Weight