## Worksheet 1
Filter | Inlet | Visual loading | Mass concentration, > 7.1 µg m−3 | Fire? | SEM/EDS? | Description | Wind speed > 20 m s−1or > 10 ms−1 for > 10 h
12 Jun | Both | Medium to heavy | ✓ |  |  |  | > 20 m s−1
13 Jun | CEM | Light
16 Jun | CEM | Light
19 Jun | CEM | Light
25 Jun | Both | Light to medium |  |  | ✓ | Compact, some fluffy | > 10 h
1 Jul | CEM | Light |  | ✓
22 Jul | Both | Light |  | ✓
23 Jul | Both | Light to medium | ✓ | ✓ | ✓ | Compact, some fluffy | > 10 h
28 Jul | Teflon | Light |  | ✓ | ✓ | Compact, some more diffuse
12 Aug | Both | Medium | ✓ |  | ✓ | Compact, some larger structures | > 10 h
13 Aug | Both | Medium to heavy | ✓ | ✓ |  |  | > 20 m s−1
14 Aug | Both | Light | ✓ | ✓
18 Aug | CEM | Light |  | ✓
19 Aug | CEM | Light | ✓ | ✓
20 Aug | CEM | Light | ✓ | ✓
22 Aug | Both | Light |  | ✓ | ✓ | Compact and fluffy
7 Sep | CEM | Light |  | ✓
8 Sep | CEM | Light |  | ✓
11 Sep | Both | Light | ✓ | ✓ | ✓ | Compact, some fluffy
14 Sep | Both | Light | ✓ | ✓
15 Sep | Both | Light | ✓ | ✓ | ✓ | Compact and fluffy
16 Sep | Both | Medium | ✓ | ✓ | ✓ | Compact | > 10 h, > 20 m s−1
17 Sep | Both | Medium | ✓ | ✓ |  |  | > 10 h, > 20 m s−1
18 Sep | Both | Light | ✓ | ✓ | ✓ | Compact, some fluffy | > 10 h
20 Sep | CEM | Light |  | ✓
23 Sep | Both | Light to medium | ✓ | ✓ | ✓ | Compact, some fluffy, some spores/pollen | > 10 h
24 Sep | Both | Medium to heavy | ✓ | ✓ |  |  | > 10 h, > 20 m s−1
25 Sep | Both | Light to medium | ✓ |  | ✓ | Compact, some fluffy | > 10 h
26 Sep | CEM | Light |  | NA
3 Oct | Both | Light |  | ✓
13 Oct | CEM | Light |  | ✓
14 Oct | Both | Heavy | ✓ | NA | ✓ | Compact, disperse | > 10 h, > 20 m s−1
15 Oct | Both | Medium | ✓ | NA |  |  | > 10 h, > 20 m s−1
19 Oct | Both | Light
25 Oct | Both | Light to medium | ✓ | ✓ |  |  | > 10 h, > 20 m s−1
30 Oct | CEM | Light |  | NA |  |  | > 20 m s−1