## Worksheet 1
Physical parameter or process | Description | Setting used in OPERA
Forward radiative transfer model | LIDORT-A
| number of streams | 6
Raman scattering | on/off option in LIDORT-A | off
O3 absorption cross section | temperature-parameterised database using five temperatures
O3 profile climatology | a priori O3 profile climatologies
Temperature | temperature profile | ECMWF reanalysis
Noise floor | relative error of measured reflectance | 0.015 (for all data sets)
Retrieval method | optimal estimation | ;
Wavelength window | variable bands | 265–330 nm
| blocked MgI and MgII lines | 284.5–286.5 nm, 278.0–280.5 nm
Maximum number of iterations | convergence based on decrease of the relative cost function | 10
Pressure grid | number of layers for retrieval | 31
| pressure levels | 1000.0, 749.89, 583.48, 421.7,
316.23, 237.14, 177.83, 133.35,
100.0, 74.99, 56.23, 42.17, 31.63,
23.71, 17.78, 13.33, 10.0, 7.5, 5.62,
4.22, 3.16, 2.37, 1.78, 1.33, 1.0, 0.75,
0.56, 0.42, 0.32,0.24, 0.18, 0.13 hPa
Fit parameters | ozone column per layer
| surface albedo or cloud albedo | if cloud fraction
surface albedo or else cloud albedo
Cloud model | effective cloud fraction and cloud height | FRESCO+