## Worksheet 1
Parameter | S5P operational algorithm | QA4ECV algorithm
Slant columns
Fitting interval 1 | 328.5–359 nm
Fitting interval 2 | 328.5–346 nm (Ns, BrO fixed by fit in interval 1)
Absorption cross sections | HCHO, Meller and Moortgat (2000), 298 K
NO2, Vandaele et al. (1998), 220 K
Ozone, Serdyuchenko et al. (2014), 223 + 243 K
BrO, Fleischmann et al. (2004), 223 K
O2-O2, Thalman et al. (2013), 293 K
Ring effect | Ring cross section based on the technique outlined by
Chance and Spurr (1997), defined as Irrs∕Ielas,
where Irrs and Ielas are the intensities for inelastic
(rotational Raman scattering) and elastic scattering processes.
Non-linear O3 absorption effect | Two pseudo-cross sections from the Taylor expansion of the ozone slant
column into wavelength and the O3 vertical optical depth
(Puķīte et al., 2010).
Slit function | One slit function per binned spectrum as a | Fit of a prescribed function shape to determine the
| function of wavelength (Pre Flight Model, | ISRF during wavelength calibration plus online
| TROPOMI ISRF Calibration Key Data v1.0.0) | convolution of cross sections.
Polynomial | Fifth order
Intensity offset correction | Linear offset (1∕I0)
Iterative spike removal | Not activated | Activated. Tolerance factor 5 (see Sect. 2.2.1)
Reference spectrum I0 | Daily solar irradiance | Daily average of radiances, per row,
selected in a remote region.
Air mass factors
Altitude-dependent AMFs | VLIDORT, 340 nm, 6-D AMF look-up table
Treatment of partly cloudy scenes | IPA, no correction for feff
Aerosols | No explicit correction
A priori profile shapes | TM5-MP 1∘ × 1∘, daily forecast (NRT) or reprocessed (offline)
Correction of surface pressure | Yes (Eq. 10)
Surface albedo | OMI-based monthly minimum LER (update of Kleipool et al., 2008)
Digital elevation map | GMTED2010 (Danielson et al., 2011)
Cloud product | S5P operational cloud product, treating clouds as Lambertian reflectors | OMI operational cloud algorithm, treating
| (OCRA/ROCINN-CRB; Loyola et al., 2018) | clouds as Lambertian reflectors
(O2-O2; Veefkind et al., 2016)
Background correction
Correction equation | Nv,0=Nv,0,CTM | Nv,0=M0MNv,0,CTM (see Sect. 2.2.3)