## Worksheet 1
Variable | Unit | Description
fT | Hz | transmitter signal carrier frequency, with elements fTk (for GPS transmitters k∈{1,2} denoting the L-band frequencies fT1=1.57542 GHz and fT2=1.22760 GHz).
fs | Hz | measurement sampling frequency (also called sampling rate); 50 Hz is generally used for the input excess phase profiles.
fc | Hz | Blackman windowed sinc (BWS) low-pass filter cutoff frequency; set to 2.5 Hz (but noise-dependent for the fT(1)2 filtering for ionospheric correction, with fc(1)2∈{2.5, 2, 10∕7, 1, 5∕7, 0.5 Hz}).
t | s | time grid of the measurements at sampling rate fs, with elements ti, i∈{1,2,…N}, where N is the number of grid points of the RO profile.
at | m | impact parameter grid corresponding to time grid t.
za | m | common monotonic impact altitude grid, calculated from sorted impact parameters at,i of the leading channel (fT1) bending angle, via za,i=at,i-hG-RC. Used as standard vertical grid after interpolation of all dependent quantities to za.
zt | m | MSL altitude grid corresponding to time grid t, obtained as part of the forward modeling towards αm, Dm, and Lm (cf. Table 1).
zaTop | m | impact altitude of the top of the RO profile; it can lie between 70 and 80 km.
zaBot | m | impact altitude of the bottom of the RO profile; it can lie between 25 km and the Earth's surface. Its value can be different for the different GNSS frequencies (i.e., zaBot,k, for k∈{1,2}).
zaGW | m | impact altitude at the center of the sinusoidal transition range of half-width ΔzaGW between the GO and WO bending angle profiles; zaGW can lie within 9 and 14 km, depending on GO bending angle data quality.
ΔzaGW | m | impact altitude transition half-width of the half-sine-weighted transition between the GO and WO bending angle profile. Set to 2 km.
zaGradr | m | impact altitude at the lower end of the excess phase uncertainty estimation range used in this study, below which the estimated random uncertainties are extended by a linear gradient. Set to 30 km.
zaGrads | m | impact altitude at the lower end of the range with constant excess phase systematic uncertainty used in this study, below which the estimated systematic uncertainties continue with a linear gradient. Set to 8 km.