## Worksheet 1
Length | 49.1 m
Tubing | 304-grade stainless steel
Outer diameter (OD) | 3.175 mm (1∕8 in.)
Wall thickness | 0.127 mm (0.005 in.)
Coating | SilcoNert 1000, by Restek Inc.
AirCore tubing weight | 431 g
AirCore volume | 358 mL
Total payload weight | 1131 g
Vertical spatial resolution | 24.1 to 27.5 m/24.7 to 29.3 m
CO2 ∕ CH4 (1.5 m s−1)
Horizontal spatial resolution | 40.3 to 46.0 m/41.2 to 48.9 m
CO2 ∕ CH4 (2.5 m s−1)