## Worksheet 1
Type* | Description | Input | Output in maximum
a | No misalignment occurs: interferometer in ideal condition | none | ME amplitude: 1.00
PE: 0.000 rad.
b | Decentring of entrance field stop defining FOV: causes | 0.33 (mrad) field stop error | ME amplitude: 0.86
| a linear increase in misalignment along OPD |  | PE: −0.056 rad.
c | Decentring of path measuring laser: causes a linear | 0.33 (mrad) laser error | ME amplitude: 1.00
| increase in phase error along OPD |  | PE: −0.152rad.
d | Constant shear: causes a constant shear offset | 0.03 (cm) | ME amplitude: 1.00
| of fixed retro-reflector |  | PE: −0.056 rad.
e | Decreasing linear shear: causes a linear decrease | 0.03–0.00017 × OPD (cm) | ME amplitude: 1.16
| in misalignment along OPD |  | PE: −0.007 rad.
f | Increasing linear shear: causes a linear increase | 0.00017 × OPD (cm) | ME amplitude: 0.86
| in misalignment along OPD |  | PE: −0.056 rad.
g | Cosine bending of scanner bar: causes a cosine | 0.03 × cos(π × OPD/360) (cm) | ME amplitude: 1.16
| decrease in misalignment along OPD |  | PE: −0.013 rad.
h | Sine bending of scanner bar: causes a sine increase | 0.03 × sin(π × OPD/360) (cm) | ME amplitude: 0.86
| in misalignment along OPD |  | PE: −0.056 rad.
i | Cosine and sine bending of scanner bar: causes a chord increase | 0.073 × (sin(π × OPD/360)+ | ME amplitude: 0.86
| in misalignment before half-maximum OPD and causes | cos(π × OPD/360))−0.073 (cm) | PE: −0.029 rad.
a chord decrease in misalignment after half-maximum OPD
j | Constant shear plus cosine and sine bending of scanner bar: | −0.073 × (sin(π × OPD/360)+ | ME amplitude: 1.16
| causes a chordal decrease in misalignment before | cos(π × OPD/360))+0.103 (cm) | PE: −0.056 rad.
half-maximum OPD and causes a chordal increase in
misalignment after half-maximum OPD