## Worksheet 1
Variable type | Variable names | Note
Surface pressure | PS | Max pressure for pixel
NWP temperatures at surface, 950, 850, 700, 500 and 250 hPa | TS, T950, T850, T700, T500, T250 | BT to pressure conversion
NWP column integrated water vapor | Ciwv | Expected BT differences
Brightness temperature (BT) for 11 or 12 µm | B11,B12 | Opaque temperature
BT for water vapor channels at 6.7 or 7.3 µm | B6.7,B7.3 | High or low
BT for CO2 channel at 13.3 µm | B13.3 | High or low
BT differences | B11−B12, B11−B3.7, B8.5−B11 | Opacity or phase
BT differences to warmest/coldest neighbor | B12W-B12, B12C-B12 or | Edge or thin
| B11W-B11, B11C-B11 | Edge or thin
BT differences for warmest/coldest neighbor | B11W-B12W, B11C-B12C or | Opacity
| B11W-B3.7W, B11C-B3.7C | Opacity
Texture: standard deviation of variable for 5 × 5 pixels | SB11-B12, SB11, SB3.7 | Edge or thin