## Worksheet 1
Cylinder reference | MP-003 to MP-006 | MP-001 | MP-002 | MP-007 to MP-011
Manufacturer | Swagelok | Essex Industries, MO, USA
Material | Stainless steel 304L | Stainless steel 304L
Treatment | SilcoNert2000 coating | Electropolishing
Volume | 2.25 L | 34 L | 34 L | 4.5 L
Pressure | 60 bar | 65 bar | 30 bar | 20 bar
Volume filled, L at STP | 135 | 2210 | 1020 | 90
Surface / volume, m−1 | 1 | 0.4 | 0.8 | 2.5