## Worksheet 1
Type | Pulsed coherent Doppler wind lidar
Wave length | 1.54 µm
Measurement range | −30–30 m s−1
Dimensions | 995 × 810 × 1410 mm
Weight | 250 kg
Pulse | 100 ns | 200 ns | 400 ns
PRF | 40 kHz | 20 kHz | 10 kHz
FFT size | 64 | 128 | 256
Physical resolution | 25 m | 50 m | 100 m
Typical range