## Worksheet 1
Step | Conditions | Classification | References
Masking at 0.5 km × 0.5 km resolution
1 | SD of TOA reflectance at 555 nm in3 pixel × 3 pixel blocks > 0.0025 | Cloud over ocean (whole 9 pixels) | Remer et al. (2005)Choi et al. (2016)
2 | Ratio of maximum to minimum TOAreflectance at 412 nm in 3 pixel × 3 pixelblocks > 1.1 | Cloud over land (whole 9 pixels) | Hsu et al. (2013)
3 | SD of TOA reflectance at 490 nm in3 pixel × 3 pixels block > 0.015 | Cloud over land (whole 9 pixels) | Wang et al. (2017)
4 | Mean-weighted SD of TOA reflectance at490 nm in 3 pixel × 3 pixel blocks > 0.0025 | Cloud over land (whole 9 pixels) | Wang et al. (2017)
5 | TOA reflectance at 490 nm > 0.4 | Cloud over ocean and land | Remer et al. (2005)Choi et al. (2016)
6 | Pseudo GEMI index | Cloud over land | Pinty and Verstraete (1992), Kopp et al. (2014)
7 | NDVI using TOA reflectance at 660 and865 nm | Inland water over land | Hsu et al. (2013)
8 | Ratio of TOA reflectance at 490 to660 nm | Homogenous dust call-back over landand ocean | Remer et al. (2005)
Aggregation to 6 km × 6 km resolution
9 | Number of available pixels after maskingamong 12 pixel × 12 pixel blocks > 72 | Discard darkest 20 % and brightest40 % of pixels referred to TOAreflectance at 490 nm, and averageremaining pixels | Remer et al. (2005) Levy et al. (2007) Choi et al. (2016)
Additional masking in 6 km × 6 km resolution
10 | SD of TOA reflectance at 412 nm > 0.003 and mean TOA reflectance at 412 nm in12 pixel × 12 pixel blocks > 0.22 | Cloud over land and ocean
11 | Mean TOA reflectance at 412 nm > 0.33 andmean TOA reflectance at 555 nm > 0.33 | Cloud over land and ocean
12 | Mean TOA reflectance at 412 nm 0.2 | Low aerosol signals and arid areamasking
13 | Difference in TOA reflectance at 660 nmbetween direct-measured value andlinear-interpolated value from 412 and865 nm | Highly turbid pixel masking over ocean | Li et al. (2003) Choi et al. (2016)