## Worksheet 1
| WINDCUBE v2 | WINDCUBE v1 (61 & 68) | Halo Stream Line
Wavelength | 1.54 µm | 1.54 µm | 1.548 µm
Receiver bandwidth | ±57.5 MHz | ±55 MHz | ±25 MHz
Nyquist velocity (B) | ±44ms-1 | ±42.3ms-1 | ±19.4ms-1
Signal spectral width (Δν) | 2.65 m s−1 | 3.39 m s−1 | 1.5 m s−1
Pulses averaged (n) | 20 000 | 10 000 | 20 000
Points per range gate (M) | 32 | 25 | 10
Range gate resolution | 10–20 m | 20 m | 30 m
Minimum range gate | 40 m | 40 m | 15 m
Number of range gates | 11 | 10 | 200
Pulse width | 175 ns | 200 ns | 150 ns
Time resolution | ∼1 Hz | ∼1 Hz | ∼1 Hz