## Worksheet 1
Section no. | Source of uncertainty | Relevant for srCIMSdetermination | Relevant for kw determination | Relevant for ambient measurements
3.1 | Changes in ambient pressure and temperature |  |  | Uncertainty aroundmean ± 0.17 s−1 Maximum systematic deviation ± 0.4 s−1
3.2.1 | Measurement of OH by CIMS | [OH]T1 median variability 1.5 % [OH]T2 median variability 2.7 % |  | ln([OH]T1 ∕ [OH]T2) typical uncertainty 7.1 %
3.2.2 | OH reactant concentration in calibration gas mixture | Uncertainty in 1 % CO gas mixture = 2 % in OH reactivity Uncertainty in 0.2 % propane gas mixture = 5 % in OH reactivity
3.2.3 | OH reactant contamination in calibration gas mixture | Not detectable here, see text.
3.2.4 | OH reactant contamination in carrier gas (here synthetic air) |  | 0.02±0.02 s−1 Contamination level can vary, see text.
3.2.5 | NO contamination in all gas mixtures | For 0–40 s−1, srCIMS overestimation 5 % For 20–40 s−1, srCIMS overestimation 9 % For 0–20 s−1, srCIMS overestimation 1 % |  | NO up to 380 ppt in sample flow from SO2 gas mixture
3.2.6 | OH kinetic rate constants | Uncertainty in srCIMS for CO 11 % Uncertainty in srCIMS forpropane 5 %
3.3 | Calibration using external glass flow tube | Jülich mean 9.1±0.4 s−1 MOHp mean 9.7±0.5 s−1 | Jülich mean 8.6±0.5 s−1 MOHp mean 9.4±0.8 s−1
3.4 | Upper measurement limit | 40 s−1 |  | 40 s−1
3.5 | Ambient NO leadingto instrument internal HOx recycling | NO up to 15 ppb, non-linear function, see text. |  | NO up to 4 ppb, underestimation 0.8 s−1 ppb−1