## Worksheet 1
Symbola,b | Parameter | Units
Pco, Pcross | P-MPL signal channels: co-polar and cross-polar | a.u.
P, P¦¦, P⊥ | P-MPL range-corrected signals: total, parallel, perpendicular signals (P=P¦¦+P⊥=Pco+2Pcross) | a.u.
βp | Total particle backscatter coefficient | km−1 sr−1
βi | Backscatter coefficient for a specific particle component (i) | km−1 sr−1
βp‾ | Height-integrated total particle backscatter coefficient | sr−1
βi‾ | Height-integrated backscatter coefficient for a specific particle component (i) | sr−1
βmol | Molecular backscatter coefficient | km−1 sr−1
Δ | Root square differences (see Eq. 8) | km−1 sr−1
Δ̃ | Root mean square differences (see Eq. 10) | sr−1
δV | Linear volume depolarization ratio | –
δp | Linear particle depolarization ratio | –
δi | Linear particle depolarization ratio for a specific particle component (i) | –
δmol | Molecular depolarization ratio | –
δDf+ND | Total fine (Df + ND) depolarization ratio (residual depolarization ratio) | –
δDf+NDc | Columnar total fine (Df + ND) depolarization ratio | –
R | Backscattering ratio (=βmol+βpβmol) | –
Sa | Lidar ratio (LR) (KF derived) | sr
σp | Total particle extinction coefficient | km−1
σi | Extinction coefficient for a specific particle component (i) | km−1
AOD | Aerosol optical depth (total particle extinction, AERONET data) | –
AEx | Ångström exponent (AERONET data) | –
keff | Effective mass extinction efficiency (MEE) | m2 g−1
ki | Mass extinction efficiency for a specific particle component (i) | m2 g−1
cvx | Extinction-to-volume conversion factor for a specific particle size mode | 10−12 Mm
VCx | Volume concentration for a specific particle size mode (AERONET data) | 10−12 Mm
τx | Extinction for a specific particle size mode (AERONET data) | –
TMC | Total mass concentration | g m−3
Mi | Mass concentration for a specific particle component (i) | g m−3
TMC‾ | Total mass loading (height-integrated TMC, over-bar is removed for simplicity) | g m−2
Mi‾ | Mass loading (height-integrated Mi) for a specific particle component (i) | g m−2