## Worksheet 1
Method of ozone production | UV photolysis of O2 at 184.9 nm
Output concentration range | 0 ppb and 30 to 1000 ppb
Precision and accuracy of output | Greater of 2 ppb or 2 % of ozone concentration1
Response time for change in ozone output concentration | 30 s to reach 95 % of concentration change
Output flow rate | 3.0 L min−1 volumetric
Power requirements | 12 V dc or 120/240 V ac, 18 watt
Size | 3.5×8.5×11 in (9×21×29 cm)
Weight | 5.6 lb (2.6 kg)
Recommended calibration time2 | Once a year