## Worksheet 1
Bulk properties | Mass | kg | 4.5
| dimensions: l x w x h | m | 0.5×0.15×0.2
Connections | Plumbing |  | Sample: 1/8′′ PFA with Swagelok® bulkhead connection
Vacuum: 3/8′′ polyethylene with barb connection
| Electrical |  | 11-pin 12 V, 5 V power and data
Specific dimensions | L | mm | 1–76
(see Fig. 1) | LINLET |  | 100
| LBLADE |  | 50
| R |  | 40.5
| RINLET |  | 35
| RPIPE |  | 27.5
Structural | U | m s−1
| OAT | ∘C | -40/+40