## Worksheet 1
Subic radar
Polarization | Single-Pol
Position (lat/long) | 14.82∘ N, 120.36∘ E
Altitude | 532 m a.s.l.
Maximum range | 120 km (150 km)
Azimuth resolution | 1∘
Beam width | 0.95∘
Gate length | 500 m (250 m)
Number of elevation angles | 14 (3)
Elevation angles | 0.5, 1.5, 2.4, 3.4, 4.3, 5.3, 6.2, 7.5,
8.7, 10, 12, 14, 16.7, 19.5 (∘)
(0.0, 1.0, 2.0)
Volume cycle interval | 9 min
Data available since | April 2012
Peak power | 850 kW
Wavelength | 10.7 cm