## Worksheet 1
Method | First reference | Size selective | Continuous or discontinuous | Evaporation method | Phase(s) measured | Minimum mass concentration analyte aerosol [pg m−3] | Minimum detectable mass [pg] | Smallest detected particle size
VACA | Curtius et al. (1998) | no | continuous | thermal desorption | gas & particlea | ∼3.3×105 pg m−3 sulfuric acid | n/a | n/a
TDCIMS | Voisin et al. (2003) | yes | discontinuous | thermal desorption | particle | n/a | e.g., 1–5 pg ammonium sulfate | 8-10 nm
NAMS | Wang et al. (2006) | yes | continuous | laser ablation | particle | n/a | n/a | ∼7–10 nm
Aerosol MS | Laitinen et al. (2009) | yes | discontinuous | laser ablation | particle | n/a | n/a | 10 nm
Aerosol inlet | Phares and Collier (2010) | yes | discontinuous | thermal desorption | particle | n/a | n/a | n/a
CAChUP | Gonser and Held (2013) | yes | discontinuous | thermal desorption | particle | n/a | 0.5–5×103 pg camphene | 25 nm
FIGAERO | Lopez-Hilfiker et al. (2014) | no | discontinuous | thermal desorption | gas & particle | e.g., 5b ¦ 60c pg m−3 C10H14O8 1690b ¦ 900c pg m−3 C9H14O4 | e.g., 1b ¦ 40c pg C10H14O8 170b ¦ 630c pg C9H14O4 | n/a
EP-ESI-MS | He et al. (2015) | no | discontinuous | electrospray | particle | 105 pg m−3 | ∼2×103 pg cesium iodide ∼2×104 pg levoglucosan | n/a
DAII | Horan et al. (2017) | no | continuous | heating | particle | 105 pg m−3 polypropylene glycol | n/a | 13 nm
TD-DMA | this work | yes | discontinuous | thermal desorption | gas & particle | 27 pg m−3 for all sizes 811 pg m−3 for 15 nm sulfuric acid | 10 pg sulfuric acid | 15 nm