## Worksheet 1
Case selectiona | Fitting parameters | Number of | A priori | A priori
|  | parameters |  | error
AIRS+OMI, AIRS, OMI | O3 at each pressure level | 25 | MOZART-4b | MOZART-3 ∼10–40 %
AIRS+OMI, AIRS | H2O at each pressure level | 16 | GEOS-5c | NCEPd ∼30 %
AIRS+OMI, AIRS | Surface temperature | 1 | GEOS-5 | 0.5 K
AIRS+OMI, AIRS | Surface emissivitye | 23 | UOW-Mf | ∼0.006
AIRS+OMI, AIRS | Cloud extinctiong | 11 | Initial BT difference | 300 %
AIRS+OMI, AIRS | Cloud top pressureg | 1 | 500 mbar | 100 %
AIRS+OMI, OMI | UV1 surface albedo | 1 | OMI climatologyh | 0.05
AIRS+OMI, OMI | UV2 surface albedo (zeroth order)i | 2 | OMI climatology | 0.05
AIRS+OMI, OMI | UV2 surface albedo (first order)i |  | 0 | 0.01
AIRS+OMI, OMI | UV1, UV2 ring scaling factors | 2 | 1.9 | 1
AIRS+OMI, OMI | UV1, UV2 radiance/irradiance wavelength shifts | 2 | 0 | 0.02 nm
AIRS+OMI, OMI | UV1, UV2 radiance/O3 cross-section wavelength shifts | 2 | 0 | 0.02 nm
AIRS+OMI, OMI | Cloud fractionj | 1 | Derived from 347 nm | 0.05