## Worksheet 1
(a) SDS name | Scale | Description
Optical_Depth_047 | 0.001 | Blue-band aerosol optical depth
Optical_Depth_055 | 0.001 | Green-band aerosol optical depth
AOD_Uncertainty | 0.0001 | AOD uncertainty
FineModeFraction | 0.0001 | Fine mode fraction over water
Column_WV | 0.001 | Column water vapor (cm)
Injection_Height | n/a | Smoke injection height (meters above ground)
AOD_QA | n/a | AOD QA
AOD_MODEL | 0.001 | Regional background model used
Sun–view geometry suite at 5 km
cosSZA | 0.0001 | Cosine of solar zenith angle (5 km)
cosVZA | 0.0001 | Cosine of view zenith angle (5 km)
RelAZ | 0.01 | Relative azimuth angle (5 km)
Scattering_Angle | 0.01 | Scattering angle (5 km)
Glint_Angle | 0.01 | Glint angle (5 km)
(b) Bits | Definition
0–2 | Cloud mask
000 – Undefined 001 – Clear 010 – Possibly cloudy (detected by AOD filter) 011 – Cloudy (detected by cloud mask algorithm) 101 – Cloud shadow 110 – Hot spot of fire 111 – Water Sediments
3–4 | Land–water snow/ice mask
00 – Land 01 – Water 10 – Snow 11 – Ice
5–7 | Adjacency mask
000 – Clear 001 – Adjacent to clouds 010 – Surrounded by more than 8 cloudy pixels 011 – Adjacent to a single cloudy pixel 100 – Adjacent to snow 101 – Snow was previously detected in this pixel
8–11 | QA for AOD over land and water
0000 – Best quality 0001 – Water sediments are detected (water) 0011 – There is one neighboring cloud 0100 – There is >1 neighboring clouds 0101 – No retrieval (cloudy or other) 0110 – No retrievals near detected or previously detected snow 0111 – Climatology AOD (0.02): altitude above 4.2 km (Land)/3.5 km (water) 1000 – No retrieval due to sun glint over water 1001 – Retrieved AOD is very low (
12 | Glint mask
0 – No glint 1 – Glint (glint angle
13–14 | Aerosol model
00 – Background model (regional) 01 – Smoke detected 10 – Dust model (dust detected)
15 | Reserved