## Worksheet 1
Spectrometer | Bruker Optics IFS 125HR
Mid-IR source | Globar
Detector | Mercury–cadmium–telluride (MCT) D313∗
Beam splitter | Potassium bromide (KBr)
Optical filter | ∼700–1400 cm−1 bandpass
Spectral resolution | 0.01 to 0.03 cm−1
Aperture size | 3.15 mm
Apodisation function | Boxcar
Phase correction | Mertz
CCl3F (Supelco) | 99.9 % purity, natural-abundance isotopic mixture; freeze–pump–thaw-purified multiple times prior to use
Air, zero grade (BOC Gas) | Total hydrocarbons
Cell pathlength | 26 cm
Cell windows | Potassium bromide (KBr) (wedged)
Pressure gauges | 3 MKS-690A Baratrons (1, 10 & 1000 Torr) (±0.05 % accuracy)
Refrigeration | Julabo F95-SL Ultra-Low Refrigerated Circulator (with ethanol)
Thermometry | 4 platinum resistance thermometers (PRTs), Labfacility IEC 751 Class A
Wavenumber calibration | N2O