## Worksheet 1
Parameter | Specifications
Frequency | 9.375 GHz
Transmitter type | Coaxial magnetron
Pre-split peak transmit power | ∼75 kW (half to each channel)
Average power | ∼80 W
Dual-polarisation mode | Simultaneous H & V
Digital receiver and signal processor | GDRX® 4
Receiver linearity | 90 dB±0.5 dB
Antenna diameter | 2.4 m
Half-power antenna beam width | 0.98∘
Antenna gain | 44 dB
Minimum discernible signal (2 µs pulse) | H: −118 dBm, V: −117 dBm
Sensitivity (2 µs pulse at 100 km) | ∼-11 dBZ
Radome | None
Elevation scan range | −1 to 181∘
Azimuthal scan range | 0 to 360∘
Position accuracy | ±0.1∘