## Worksheet 1
Parameter | Specifications
Pulse width | 0.5, 1, 2 µs (1 µs)
Pulse repetition frequency (PRF; single or dual modes) | 250–2000 Hz (1000 Hz single PRF mode, 1000/800 Hz dual PRF mode)
Dual PRF mode | 3/2, 4/3, 5/4 (5/4)
Unambiguous velocity using single PRF | ±8–±16 m s−1 (±8 m s−1)
Unambiguous velocity using dual PRF | ±8–±64 m s−1 (±32 m s−1)
Range resolution | 50–300 m (150 m)
Maximum range gates | 2000 (2000)
Maximum operating range | 600 km (150 km)
Antenna speeds | 0 to 36 ∘s-1 (∼13–24 ∘s-1)