## Worksheet 1
Conditions | Specifications
Max operational wind speed without radome | 56 mph (90 km h−1)
Electrical supply | 3-phase 32A service or on-board diesel generator
Power consumption | 8 kW (average), 12 kW (max)
Operating temperatures | −10 to 35 ∘C
Total weight, nose weight | 2800, 120 kg
Width (without supports, with supports) | 2.550, 3.560 m
Height (0, 90∘) | 3.995, 4.250 m
Max drive speed | 50 mph (80 km h−1)