## Worksheet 1
Laser type | Nd:YAG
20 Hz
16 mJ @355 nm
Reception channels | Elastic // (355 nm)
Elastic ⊥ (355 nm)
N2 Raman (387 nm)
Reception diameter | 15 cm
Field of view | ∼2×0.67 mrad
Detector | Photomultiplier tubes
Filter bandwidth | 0.3 nm
Raw/final vertical resolution | 0.75 m/45 m