## Worksheet 1
Element | No. of elements | Prior value | Prior uncertainty (1σ) | Notes
CO2 values | 20 | Same as TCCON | Same as ACOS B2.9 | Defined on sigma pressure levels
Temperature offset | 1 | 0 K | 5 K | Rel. to prior profile
Surface pressure | 1 | From prior meteorology | 4 hPa | Prior unc. 1 hPa for B3.5
H2O scale factor | 1 | 1 | 0.5 | Multiplier on prior profile
Aerosol type 1,2 OD755 | 2 | From MERRA | ± factor of 7.39
Water, ice cloud OD755 | 2 | 0.0125 | ± factor of 6.05
Aerosol type 1,2 x0 | 2 | 0.9 | 0.2
Water cloud x0 | 1 | 0.75 | 0.4
Ice cloud x0 | 1 | Just below tropopause | 0.2
Aerosol type 1,2 σa | 2 | 0.05 | 0.01
Water cloud σa | 1 | 0.1 | 0.01
Ice cloud σa | 1 | 0.04 | 0.01
UTLS aerosol OD755 | 1 | 0.006 | ± factor of 6.05 | Introduced in B8
Albedo mean land | 1 per band | Prior calc. | 1 | Land
Albedo slope land | 1 per band | 0 | 0.0005 | Land; units of 1/cm−1
Albedo mean ocean | 1 per band | 0.02 | {0.2,0.2,1e-3} | Ocean
Albedo slope ocean | 1 per band | 0 | 1 | Ocean; units of 1/cm−1
SIF mean | 1 | Prior calc. | 0.008 | Land
SIF slope | 1 | 0.0018 | 0.0007 | Land; units of 1/cm−1
Wind speed | 1 | From prior meteorology | 5 m s−1 | Ocean
Dispersion shift | 1 per band | 0 | 0.4 of channel FWHM
Dispersion stretch | 1 per band | 0 | 1 pm/channel | OCO-2 only
EOF amplitudes | 3 per band | 0 | 10 | 1 per band for B3.5 & earlier