## Worksheet 1
| SIBS | WIBS-NEO | WIBS-4A
First production (approx.) | 2015 | 2016 | 2009
Measured parameters | Particle size Asymmetry factor Fluorescence spectra | Particle size Asymmetry factor Integrated fluorescence inthree channels | Particle size Asymmetry factor Integrated fluorescence inthree channels
Particle size range | ∼0.3–30 µm | ∼0.5–30 µm | ∼0.5–20 µm
Maximum concentration | ∼2×104 particles L−1 | ∼2×104 particles L−1 | ∼2×104 particles L−1
Fluorescence excitation | λex=285 and λex=370 nm | λex=280 and λex=370 nm | λex=280 and λex=370 nm
Fluorescence emission | λmean=302–721 nm (16-channel PMT) | λem=310–400 nm and λem=420–650 nm | λem=310–400 nm and λem=420–650 nm
Flow rate | Sample flow: ∼0.3 L min−1 Sheath flow: ∼2.2 L min−1 (recirculating) | Sample flow: ∼0.3 L min−1 Sheath flow: ∼2.2 L min−1 (recirculating) | Sample flow: ∼0.3 L min−1 Sheath flow: ∼2.2 L min−1 (recirculating)
Laser | 785 nm diode laser, 55 mW | 635 nm diode laser, 15 mW | 635 nm diode laser, 12 mW
Pump | Diaphragm pump | Diaphragm pump | Diaphragm pump
Power requirements | 200 W, 90–230 VAC | 150 W, 90–230 VAC | 150 W, 90–230 VAC
Weight (kg) | 20.1 | 12.5 | 13.6
Dimensions W×L×H (cm) | 42.5×61.5×23.5 | 45.1×36.2×24.1 | 30.4×38.2×17.1