## Worksheet 1
Symbol | Long name | Unit
α | Cloud-top albedo | –
D | Cloud droplet diameter | m
H | Cloud geometric thickness | m
fad | Degree of adiabaticity | –
Fλ↑ | Spectral upward radiance | W m−2 nm−1
Fλ↓ | Spectral downward radiance | W m−2 nm−1
Γad | Adiabatic rate of liquid water content | kg m−3 m−1
Γcalc | Calculated rate of liquid water content | kg m−3 m−1
hCB | Cloud base height | m
hLCL | Lifting condensation level | m
hCT | Cloud-top height | m
Icr↑ | Spectral upward irradiance threshold | W m−2 nm−1 sr−1
Iλ↑ | Spectral upward irradiance | W m−2 nm−1 sr−1
Iλ,syn↑ | Spectral upward irradiance (simulated) | W m−2 nm−1 sr−1
k | k parameter | –
lcld | Cloud length | m
LWC | Liquid water content | kg m−3
LWP | Liquid water path | kg m−2
LWPA | Liquid water path from SMART | kg m−2
LWPB | Liquid water path from HAMP | kg m−2
N | Cloud droplet number concentration | cm−3
Ncld | Cloud droplet number concentration of simulated clouds | cm−3
pCT | Cloud-top pressure | Pa
Q | Extinction coefficient | –
ℛ | Cloud-top reflectivity | –
pCT | Cloud-top pressure | Pa
ρw | Density of liquid water | kg m−3
reff | Effective radius | µm
reff,A | Effective radius from SMART | µm
reff,B | Effective radius from SMART and HAMP | µm
rvol | Volumetric radius | µm
τ | Cloud optical thickness from SMART | –
τlib | Cloud optical thickness from libRadtran | –
T | Temperature | ∘C
Td | Dew-point temperature | ∘C
TCT | Cloud-top temperature | ∘C
tint | Integration time of spectrometer | s
vac | Aircraft velocity | m s−1
ϑ | Solar zenith angle | ∘
Z | Radar reflectivity | dBz
ζ | Cloud-top albedo sensitivity | cm3