## Worksheet 1
Parameter | Variable | Value
Wavelength | λ | 8.45 mm
Pulse power | Pt | 27 kW
Pulse repetition | fp | 5–10 kHz
Pulse width | τp | 100, 200, 400 ns
Receive window | τr | 100, 200, 400 ns
RF noise bandwidth | Bn | 7.5, 5 MHz
RF front-end noise figure | NF | 9.9 dB
RF front-end sensitivity | Pn | −95.3 dBm
Sensitivitya (ground) | Zmin | −47.5 dBZ
Sensitivitya (airborne) | Zmin | −39.8 dBZ
Antenna gain | Ga | 50.0 dB
Beamwidth (3 dB) | ϕ | 0.56∘
Atten. (finite bandwidth) | Lfb | 1.2 dB
Atten. (Tx path) | Lrx | 0.75 dB
Atten. (Rx path) | Ltx | 0.75 dB
Atten. (belly pod) | Lbp | 1.5 dB