## Worksheet 1
Description | Abbr. | Value | Unit
Measurement height | h | 78 | [m]
Half-cone angle | ϕ | 30.6 | [∘]
Cone diameter | DC | 92.3 | [m]
Focus distance | df | 90.6 | [m]
Prism rotation | fS | 1 | [Hz]
Measurements per cycle | N | 50 | [1]
Laser wave length | λ | 1550 | [nm]
Effec. aperture diam. | a0 | 24 | [mm]
Mean wind speed | Umean | 19.5 | [m s−1]
1. Resonance | λres1 | 184.5 | [m]
| kres1 | 0.034 | [m−1]
2. Resonance | λres2 | 61.5 | [m]
| kres2 | 0.102 | [m−1]
No. of cycles to cover τ | M | 0–5 | [1]
Rayleigh length | lR | 7.03 | [m]
Full width at half maximum | 2lR | 14.07 | [m]