## Worksheet 1
Instrument | Retrieval method | Total number | Total number of | Data frequency
|  | of observations | daily mean values
Radiosondes | Thin-film capacitance relative humidity | 7503 | 3784 | 12 h
sensor use of balloons for vertical profiles
Radiometer | Sky brightness temperature at 23.8 GHz | 1 859 315 | 1612 | 2 s
water vapour absorption band
Cimel V2 | Solar direct irradiance | 33 324 | 1293 | ∼20 min for
| at 940 nm absorption band |  |  | clear sky conditions
Cimel V3 | Solar direct irradiance | 35 373 | 1325 | ∼20 min for
| at 940 nm absorption band |  |  | clear sky conditions