## Worksheet 1
Simulation | Name | Specification
Control | 3FullGrid | (i) All elevation angles from three X-SAPRs at each grid box of the original WRF snapshot grid at 12:18:00 UTC (no interpolation according to the radar beamwidth is considered)
Radar VCP | 3XR | (i) Three X-SAPRs with 21 elevation angles ranging from 0.5 to 45∘ over elevation angle
3LRs | (ii) Three X-SAPRs with 60 elevation angles ranging from 0.5 to 59.5∘ with equal increments of 1∘
4SR | (iii) Four radars including three X-SAPRs and the C-SAPR
Time period | Snap | (i) Snapshot at 12:18:00
2min | (ii) 2 min (six snapshots)
5min | (iii) 5 min (15 snapshots)
Advection correction | (No name) | (i) No advection correction
adv | (ii) Advection correction proposed by Shapiro et al. (2010a) for time settings (ii) and (iii)