## Worksheet 1
Parameter | Value | Standard deviation
Measurements | Measured | Poisson statistics
Retrieval a priori values
Ozone density | OHP climatology | 50 % to 10 %
Air density | MSIS | 15 %
Dead time | empirical fitting | 20 %
Background (off-line) | mean above 80 km | standard deviation above 80 km
Coefficients of SIN (online) | empirical fitting above 80 km | 20 %
Lidar constants | estimate from FM | 20 %
Forward model parameters
Rayleigh-scatter cross section | Nicolet (1984) | 0.3 %
Ozone absorption cross section | BDM (Orphal et al., 2016) | 2 %
Temperature profile | sonde measurements | 1 K
Temperature profile | MSIS | 35 K