## Worksheet 1
Parameter | SIMO-pulsed | MISO-CW | MIMO-CW
Frequency | 32.55 MHz | 32.0 MHz | 32.0 MHz
Transmitters (Txs) | 1 | 5 | 5
Tx configuration | 1 | Pentagon | Pentagon
Peak power (each) | 15 kW | 400 W | 400 W
Duty cycle | 4.4 % | 100 % | 100 %
Inter pulse period | 1.6 ms | N/A | N/A
Pulse type | Coded pulsed | Coded CW | Coded CW
Pulse width | 70 µs | N/A | N/A
Baud width | 10 µs | 10 µs | 10 µs
Code length | 7 | 1000 | 1000
Code type | Barker | Pseudorandom | Pseudorandom
Tx coordinates | 13.3∘ E, 54.6∘ N | 11.77∘ E, 54.12∘ N | 11.77∘ E, 54.12∘ N
Receivers (Rxs) | 5 | 1 | 5
Rx Polarizations | 1 | 1 | 1
Rx configuration | Jones | N/A | Jones
Rx sampling | 10 µs | 10 µs | 10 µs
Rx coordinates | 13.3∘ E, 54.6∘ N | 13.071∘ E, 53.33∘ N | 13.071∘ E, 53.33∘ N
Date of experiments | 11–12 July 2018 | 11–12 July 2018 | 11–12 July 2018
Tx ∕ Rx separation | 0 | 122.8 km | 122.8 km