## Worksheet 1
Parameter | SIMO Pulsed | MISO CW
Transmitter sites | 1 | 1
Transmitters (Txs) | 1 | 5
Tx configuration | Single | Five-antenna
Polarization | Circular | Linear or circular
Peak power (each Tx) | 25 kW | 500 W
Duty cycle | 10 % | 100 %
Pulse type | pulsed coded | coded CW
Pulse generators | 1 | 5
Control computers | 1 | 1
Receiving sites | 3 | 3
Receivers (Rxs) | 5 | 2
Rx polarizations | 1 | 1
Rx configuration | five-antenna | Single
Number of Rxs | 5 | 2
Control computers | 1 | 1
Sampling | Gated | Continuous
Receiving area | 50 m × 50 m | 5 m × 5 m