## Worksheet 1
Instrumenta | Ionizationb | Resolving | Sampling | T in IMRd | Residence | IMR | Inlet
|  | powerc | flow rate | (∘C) | time in | pressure | length
|  |  | (L min−1) |  | IMR | (mbar) | (m)
PTR-TOF | Proton transfer | 4500 | 0.8 | 60 | 100 µs | 2 | 2
Vocus | Proton transfer | 12 0000 | 4.5 | 30 | 82 µs | 1 | 1
Iodide | I− adduct | 4500 | 2 | 40 | 94 ms | 100 | 1
Amine | C4H12N+ adduct | 10 000 | 10 | Ambient | 200 ms | Ambient | 1
Nitrate | NO3- adduct | 9000 | 10 | Ambient | 200 ms | Ambient | 1