## Worksheet 1
Parameters | FY-3C GNOS
Orbit height | ∼836 km
Orbit type | Sun synchronous
Inclination | 98.75∘
Spacecraft mass | ∼750 kg
Instrument mass | 7.5 kg
Constellation | GPS L1 C/A, L2 P
BDS B1I,B2I
Channels | GPS: 14 BDS: 8
Sampling | POD 1 Hz
ATM.occ. (closed loop) 50 Hz
ATM.occ. (open loop) 100 Hz
ION occ. 1 Hz
Open loop | GPS L1 C/A
Clock stability | 1×10–12 (1 s Allan)
Pseudo-range precision | ≤30 cm
Carrier-phase precision | ≤2 mm
Beam width of atmosphere occultation antenna | ≥±30∘ (azimuth)