## Worksheet 1
Parameter | Standard setting
Temperature and pressure profile | MPIC extraction
O4 profile | MPIC extraction
Surface albedo | 5 %
Aerosol single-scattering albedo | 0.95
Aerosol phase function | HG model with asymmetry parameter of 0.68
Aerosol extinction profile | MPIC extraction with linear interpolation
Polarisation | Not considered
Raman scattering | Partly considered for synthetic spectra