## Worksheet 1
Parameter | Value, remark or reference
Spectral range | 352–387 nm
Degree of DOAS polynomial | 5
Degree of intensity offset polynomial | 2
Fraunhofer reference spectrum | 8 July, 10:05:35, SZA: 32.37∘, elevation angle: 90∘ (this spectrum is used for both days)
Wavelength calibration | Fit to high-resolution solar spectrum using Gaussian slit function
Shift/squeeze | The measured spectrum is shifted and squeezed against all other spectra
Ring spectrum 1 | Normal Ring spectrum calculated from DOASIS
Ring spectrum 2 | Ring spectrum 1 multiplied by λ−4
O3 cross section | 223 K, Bogumil et al. (2003)
NO2 cross section | 294 K, Vandaele et al. (1997)
BrO cross section | 223 K, Fleischmann et al. (2004)
O4 cross section | 293 K, Thalman and Volkamer (2013)