## Worksheet 1
Trace gas | Vertical profile | Cross section (reference and T)
O4 | Derived from temperature and pressure profiles: | Thalman and Volkamer (2013)
| 18 Jun: average profiles 11:00–14:00 | (203, 233, 253, 273, 293 K)a
8 Jul: average profiles 07:00–11:00
HCHO | 18 Jun: 0–1000 m, constant concentration of 2×1011 molecules cm−3 (about 8 ppb) | Meller and Moortgat (2000)
| 8 Jul: 0–1000 m, constant concentration of 1×1011 molecules cm−3 (about 4 ppb) | (298 K)
NO2 | Troposphere: | Vandaele et al. (1997)
| 18 Jun: 0–500 m, constant concentration of 4×1011 molecules cm−3 (about 16 ppb) | (220, 294 K)
8 Jul: 0–500 m, constant concentration of 2×1011 molecules cm−3 (about 8 ppb)
Stratosphere:
Gaussian profile with maximum at 25 km and FWHM of 16 km, VCD=5×1015 molecules cm−2
O3 | Troposphere (0–8 km): | Serdyuchenko et al. (2014)
| constant concentration 6×1011 molecules cm−3 (about 24 ppb) | (193–293 K in steps of 10 K)b
Stratosphere:
Gaussian profile with maximum at 22 km and FWHM of 15 km, VCD=314 DU