## Worksheet 1
| Flow | Eluent composition | Effect on separation | Supplement
1 | 0.8 mL min−1 | 7 mM Na2CO3∕0.75 mM NaOH | reference
2 | 0.6 mL min−1 | 7 mM Na2CO3∕0.75 mM NaOH | longer analysis time, shift of retentions times | S3
3 | 0.7 mL min−1 | 7 mM Na2CO3∕0.75 mM NaOH | longer analysis time, shift of retentions times | S4
4 | 0.9 mL min−1 | 7 mM Na2CO3∕0.75 mM NaOH | shorter analysis time, shift of retentions times | S5
5 | 1.0 mL min−1 | 7 mM Na2CO3∕0.75 mM NaOH | shorter analysis time, shift of retentions times | S6
6 | 0.8 mL min−1 | 6 mM Na2CO3∕0.75 mM NaOH | improved baseline separation for MCA, broad DCAs | S7
7 | 0.8 mL min−1 | 6.5 mM Na2CO3∕0.75 mM NaOH | improved baseline separation for MCA, broad DCAs | S8
8 | 0.8 mL min−1 | 7.5 mM Na2CO3∕0.75 mM NaOH | sharper DCA peaks, weaker MCA separation | S9
9 | 0.8 mL min−1 | 8 mM Na2CO3∕0.75 mM NaOH | sharper DCA peaks, weaker MCA separation | S10
10 | 0.8 mL min−1 | 7 mM Na2CO3∕0.65 mM NaOH | no improvements | S11
11 | 0.8 mL min−1 | 7 mM Na2CO3∕0.7 mM NaOH | no improvements | S12
12 | 0.8 mL min−1 | 7 mM Na2CO3∕0.8 mM NaOH | no improvements | S13
13 | 0.8 mL min−1 | 7 mM Na2CO3∕0.85 mM NaOH | no improvements | S14