## Worksheet 1
| Technique | Precision on the δ13C-CH4 | Remarks
Eyer et al. (2016) | TREX-QCLAS (pre-concentration system | 0.1 ‰ in 10 min (750 ppmv of CH4) | Good performance at high concentration. It requires
| coupled with a dual-QCL instrument with |  | large gas volumes (0.5 L volume cell). Not adapted for
| a multi-pass cell of 76 m) |  | application where low volumes of gas are available
(e.g., ice core, dissolved gas studies).
Wankel et al. (2013) | ICOS (off-axis integrated cavity output | 0.8 ‰ in 5 min (> 1000 ppmv | Proved for applications with small amount of sample
| spectroscopy), Los Gatos Research, Inc. | of CH4) | (i.e., deep water measurements). Designed for
high concentrations.
Phillips et al. (2013) | CRDS (cavity ring-down | 0.8 ‰ in 5 min (> 1.8 ppmv of CH4) | Designed for atmospheric measurements, it provides
| spectroscopy), Picarro |  | good reproducibility. Adapted to field measurements.
Schmitt et al. (2014) | IRMS (isotope ratio mass spectrometer), | 0.15 ‰ (atmospheric samples) | Best performances for low-volume samples. Not
| IsoPrime |  | adapted for field measurements.
This work | OFCEAS | 0.1 ‰ in 5 min (72 ppmv of CH4) | Designed for in situ measurements and for low-
volume measurements. Degraded performances
at low concentrations (atmospheric samples)