## Worksheet 1
Transmitter
Laser | Nd:YAG
Wavelength (nm) | 355
Pulse energy (mJ) | 220 (maximum)
Repetition frequency (Hz) | 10
Beam divergence (mrad) | 0.125 (after beam expander)
Receiver
Telescope type | Cassegrain
Diameter of primary mirror (m) | 0.35
Field of view (mrad) | 0.29
Detectors | Photomultiplier tubes
Data acquisition | Photon counting/analog
Detection specifications | Raman water vapor | Raman nitrogen | Elastic
Interference Filter
Center wavelength (nm) | 407.65 | 386.65 | 354.63
Bandwidth (nm) | 0.25 | 0.34 | 0.6
Peak transmission (%) | 74 | 45 | 43
Rejection at 355 nm |  |  | –