## Worksheet 1
Principle of measurement | Laser power | Wavelength range/nm | Detection limit | Reference
Cw-CRDS | 5 mW (1 MHz) | 410 | 80 ppt/50 s (1σ) | Wada and Orr-Ewing (2005)
Nd:YAG laser CRDS | 1 mJ | 532 | 40 ppt/1 s (1σ) | Osthoff et al. (2006)
pDL-CRDS | 40 mW (2 KHz – 10 %) | 404 | 11 ppt/1 s (1σ) | Fuchs et al. (2009)
Fabry–Pérot (FP) pDL-CRDS | 1.1 W (4 KHz – 10 %) | 400 | 38 ppt/12 ms (1σ) | Karpf et al. (2016)
Commercial DL-CRDS | 1.2 KHz | 407.38 | 20 ppt/60 s (1σ) | Castellanos et al. (2009)
LED-based commercial CRD | 355 mW | 397–412 (405) | 27 ppt/60 s (1σ) | Brent et al. (2013)
LED-CEAS | 340 mW | 455 | 2.2 ppb/100 s (1σ) | Wu et al. (2009)
Xe lamp DOAS |  | 295–492 nm | 1 ppb/480 s (1σ) | McLaren et al. (2010)
CAPS |  | 440 | 20 ppt/10 s (1σ) | Kebabian et al. (2008)
Diode-pumped Nd:YAG laser-LIF | 15 mW (14 KHz) | 473 | 70/60 s (1σ) | Taketani et al. (2007)
Blue LED-IF | 17.7 mW (10 KHz) | 435 | 4.9 ppb/60 s (1σ) | Matsumi et al. (2010)
Pulsed blue light LED-LIF | 22 mW | 430 | 3.5 ppb/60 s (1σ) | Sadanaga et al. (2014)
pDL-CRDS | 60 mW | 403.64 | 30 ppt/1 s (1σ) | This work