## Worksheet 1
|  | α‾apx(λi) (atm cm−1) calculated | From Redondas (2014) Table 6;
|  | for double Brewer using ideal slits | effective ozone absorption coefficient
|  | and BP cross sections at −45 ∘C | calculated using IQG4 B&P cross sections
without Barnes (1987) correction
|  | Ideal (trapezoid) | Ideal (trapezoid)
Wavelength (nm) | FWHM (nm) | α‾apx(λi) | α‾apx(λi)
310.05 | 0.539 | 1.0044
313.5 | 0.555 | 0.6793
316.8 | 0.545 | 0.376
320 | 0.538 | 0.2935
Δα‾apx |  | 0.3365 | 0.3367