## Worksheet 1
Satellite altitude, hsat | 500 km
Satellite velocity, vsat | 7600 m s−1
Frequency | 170–200 GHz
Transmit power | 100 W (EIK technology)
Antenna diameter | ≥2 m
Antenna beam width, θ3 dB | ≤0.05∘
Antenna gain | 70 dBi
Receiver noise figure | 6 dB
Pulse width | 3.3 µs
Pulse repetition frequency (with frequency diversity) | 6 kHz
Single pulse sensitivity | −22 dBZ