## Worksheet 1
| Config 1 | Config 2
Mirrors | R>99.95 % range 440 to 480 nm | R>99.975 % 440 to 445 nm
Cavity length | 50 cm | 40 cm
Typical L0, max | 1.4 km | 1.6 km
LED | CREE XR-E blue, peak 465 nm, | CREE XR-E royal blue, peak 445 nm, FWHM 25 nm
FWHM 25 nm
Spectrometer | USB 2000, range (393–531) nm, | AvaSpec 2048L, range (400–487) nm, resolution 0.5 nm
resolution 0.5 nm
NO2 detection limit | 0.2 ppbv at | 0.02 ppbv at 7 min; 0.1 ppbv at 7 s; 0.4 ppbv at 0.5 s
Glyoxal detection limit | 0.23 ppbv at | 0.022 ppbv at 7 min
ICAD fit settings
Fit range | 458 to 480 nm | 438 to 464 nm
DOAS polynomial | Third order | Third order
High-pass binomial filter | 1000 iterations | 1000 iterations
Cross sections | NO2 () | NO2 ()
| O4 () | H2O ()