## Worksheet 1
Material | Classification | Internal diameter (cm) | Supplier (part no.)
PFA (perfluoroalkoxy alkanes) | Absorbent | 0.476 | McMaster-Carr (52705K34)
FEP (fluorinated ethylene propylene) | Absorbent | 0.476 | McMaster-Carr (2129T13)
PEEK (polyether ether ketone) | Absorbent | 0.381 | BGB Analytik
PTFE (polytetrafluoroethylene) | Absorbent | 0.476 | McMaster-Carr (5239K12)
C-PTFE (conductive PTFE) | Absorbent | 0.476 | Finemech (S1827-68)
C-PFA (conductive PFA) | Absorbent | 0.476 | Fluorotherm
Aluminum | Adsorbent | 0.457 | McMaster-Carr (89965K431)
Chromated aluminum | Adsorbent | 0.457 | As above, then chromated by KMG Industrial Screening & Metal Finishing, Inc.
Electropolished steel | Adsorbent | 0.457 | Harrington Pure
Copper | Adsorbent | 0.483 | Grainger (2LKK2)
Glass | Adsorbent | 0.457 | CU glassblowing workshop
Silcosteel | Adsorbent | 0.457 | Restek
Stainless steel | Adsorbent | 0.457 | McMaster-Carr (89895K724)
Silonite | Adsorbent | 0.457 | Entech Instruments