## Worksheet 1
| Spectral range | 300–500 nm
Spectral resolution
Wavelength sampling
| Signal-to-noise ratio | >720 at 320 nm
>1500 at 430 nm
GEMS system | Field of regard | ≥5000 (N/S) km × 5000 (E/W) km
attributes |  | (5∘ S–45∘ N, 75–145∘ E)
Spatial resolution
(at Seoul)
| Duty cycle | ∼8 times d−1
| Imaging time | ≤30 min
| Fitting window | 328.5–356.5 nm (325.5–358.5 nm)
(calibration window)
| Reference | Measured radiances from easternmost swaths
(143–150∘ E) for a day
| Solar reference spectrum | Chance and Kurucz (2010)b
| Absorption cross sections | HCHO at 300 K (Chance and Orphal, 2011)
Radiance |  | O3 at 228 and 295 K (Malicet et al., 1995; Daumont et al., 1992)
fitting |  | NO2 at 220 K (Vandaele et al., 1998)b
parametersa |  | BrO at 228 K (Wilmouth et al., 1999)
O4 at 293 K (Thalman and Volkamer, 2013)b
| Ring effect | Chance and Spurr (1997)b
| Common mode | Online common mode from easternmost swaths
(143–150∘ E) for a day
| Scaling and baseline polynomials | Third order
| Longitude (degree) (n=33) | 70 to 150 with 2.5 grid
| Latitude (degree) (n=30) | −4 to 54 with 2.0 grid
| Solar zenith angle | 0, 10, 20, 30, 40, 50, 60, 70, 80
(degree) (n=9)
AMF lookup table | Viewing zenith angle | 0, 10, 20, 30, 40, 50, 60, 70, 80
parameters | (degree) (n=9)
| Relative azimuth angle | 0, 90, 180
(degree) (n=3)
| Cloud top pressure (hPa) (n=7) | 900, 800, 700, 600, 500, 300, 100
| Surface albedo (n=7) | 0, 0.1, 0.2, 0.3, 0.4, 0.6, 0.8, 1.0